## TrimLine Dryer Savings
TrimDry™ Warm Air Hand Dryer
Interactive Cost Savings Calculator
Folded Towel Dispensers |  | Multifold/C-fold | B-7120/7128 115V TrimDry Dryer |  | Hand Dryer
Number of sheets per case | *Required Field | 4000 | TrimDry Hand Dryer draws 1700 watts (1.7 kW) of electricity while operating |  | 1700
Cost per case | *Required Field | 21 | Average drying cycle in seconds |  | 30
Number of hand dries per case (Number of sheets ÷ 2.5 average number of towels per hand dry) |  | 1600 | Number of drying cycles based on 1 hour of operation (60 sec. ÷ average drying cycle in sec.) x 60 minutes |  | 120
Cost per hand dry (Cost per case x number of hand dries per case) |  | 0.013125 | kWh (1 hr. x Dryer kW 1.7) |  | 1.7
|  |  | Cents per kWh average rate .115 cents (Based on LADWP Commercial Rate for customers using 20000 kWh) | *Enter your cost per kWh in cents | 0.1154
Number of operating days per year (Days will vary depending on facility type. Typically there are 250 operating days for an office building.) | *Required Field | 250 | Hourly cost of dryer (kWh x cents per kWh Rate) |  | 0.19618
Number of visitors or occupants daily | *Required Field | 300 | Cost per hand dry (Cost per hand dry x Number of drying cycles based on 1 hr operation) |  | 0.0016348
Average Number of washroom visits per day |  | 3 | Annual cost of dryer (Cost per hand dry with warm air dryer x number of washroom visits per day) |  | 367.8375
Total washroom visits per year (Number of operating days x number of daily occupants) x number of washroom visits per day |  | 225000 | Annual savings with dryer (Total annual cost of paper towels - annual cost of dryer) |  | 5185.2875
Average Number of Sheets used annually (Total visits per day x 2.5 sheets used per visit) |  | 562500
Number of cases required annually (Number of sheets used annually ÷ number of sheets per case) |  | 140.625
Cost of Paper Towels Annually (Cost of paper x number of cases required annually) |  | 2953.125 | TrimDryDryer Payback
|  |  | Number of Dryers required | *Required Field | 6
Number of washrooms | *Required Field | 6 | Unit price per B-7120/B-7128 Dryer | *Required Field | 400
Labor cost per hour (Maintenance) | *Required Field | 10 | Installation costs ($75-$150) per dryer (installation cost will vary depending on electrical and backing requirements for your building) | *Required Field | 75
Direct labor cost {[(Number of washrooms x 10 minutes)x number of operating days per year] ÷ 60 minutes} x Labor cost per hour |  | 2500 | Total cost of dryer(s) (Number of units x unit price per dryer) + (Number of units x installation cost per dryer) |  | 2850
Other costs (ordering, storing, disposing etc…) estimate | *Required Field | 100 | Payback for dryers in months Total cost of dryer ÷ (annual savings with dryer ÷ 12 months) |  | 6.5956
Total annual cost of paper towels (Annual cost of paper towels + direct labor cost + other costs) |  | 5553.125